## Overview
Analysis tool for the HySense® CX 197
Procedure:
1. | In the MultiSystem 5070, go to the function: Settings / Device / Connections / USB (Device) and release the "DATA-VOL" drive (see figure below)
2. | Connect the MultiSystem 5070 to a computer. The drive DATA-VOL opens automatically. Underneath is a folder "CX197" containing the CSV measurement file
3. | Open the CSV file and copy the entire page
4. | Insert the entire page into this excel sheet under the tab: "insert here".
5. | Under the tab "Report" you will find the evaluation.
Further settings for the evaluation:
Number of the measurement, which is displayed in the report under "current measurement" (default: last measurement) |  |  | 10 | from | 1
|  |  |  | to | 10
| Company: | xyz
| Person in charge | xyz
| Date, place | xyz,xyz

## insert here
CX197-Analysis at | Testpoint 1
with | Measuring instrument MultiSystem 5070 (Serial-No 13)
**********
0 = white
1 = green
2 = yellow
3 = red
No. | Time stamp | Viscosity (mm²/s) | LIM min Viscosity (mm²/s) | LIM max Viscosity (mm²/s) | State/signal light Viscosity | Viscosity @40°C (mm²/s) | LIM min Viscosity @40°C (mm²/s) | LIM max Viscosity @40°C (mm²/s) | State/signal light Viscosity @40°C | Difference viscosity @40°C to reference (%) | LIM yellow Difference viscosity @40°C to reference (%) | LIM red Difference viscosity @40°C to reference (%) | State/signal light Difference viscosity @40°C to reference | Difference viscosity @40°C to 1st value (mm²/s) | LIM yellow Difference viscosity @40°C to 1st value (%) | LIM red Difference viscosity @40°C to 1st value (%) | State/signal light Difference viscosity @40°C to 1st value | Permittivity | LIM min Permittivity | LIM max Permittivity | State/signal light Permittivity | Permittivity @40C | LIM min Permittivity @40C | LIM max Permittivity @40C | State/signal light Permittivity @40C | Difference permittivity @40°C to reference | LIM yellow Difference permittivity @40°C to reference (%) | LIM red Difference permittivity @40°C to reference (%) | State/signal light Difference permittivity @40°C to reference | Difference permittivity @40°C to 1st value | LIM yellow Difference permittivity @40°C to 1st value (%) | LIM red Difference permittivity @40°C to 1st value (%) | State/signal light Difference permittivity @40°C to 1st value | Oil humidity (%) | LIM yellow Oil humidity (%) | LIM red Oil humidity (%) | State/signal light Oil humidity | Temperature (°C) | LIM yellow min. temperature (°C) | LIM red min. temperature (°C) | LIM yellow max. temperature (°C) | LIM red max. temperature (°C) | State/signal light Temperature | Particle ISO>4 | LIM max Particle ISO>4 | State/signal light Particle ISO>4 | Particle ISO>6 | LIM max Particle ISO>6 | State/signal light Particle ISO>6 | Particle ISO>14 | LIM max Particle ISO>14 | State/signal light Particle ISO>14 | Particle ISO>21 | LIM max Particle ISO>21 | State/signal light Particle ISO>21 | Conductivity (nS/m) | LIM min Conductivity (nS/m) | LIM max Conductivity (nS/m) | State/signal light Conductivity | Flow (ml/min) | LIM yellow min. flow (ml/min) | LIM red min. flow (ml/min) | LIM yellow max. flow (ml/min) | LIM red max. flow (ml/min) | State/signal light Flow (ml/min) | Oil name | Viscosity @40°C data sheet (mm²/s) | Viscosity @40°C reference (mm²/s) | Viscosity @100°C data sheet (mm²/s) | Permittivity @40°C data sheet | Permittivity @40°C reference
1 | 2019-05-09 09:03 | 14.7 | 11.2 | 400 | 1 | 9 | 11.7 | 14.3 | 3 | -3.4 | 7 | 20 | 1 | 0.6 | 7 | 20 | 1 | 2.261 | 2.025 | 2.475 | 0 | 2.265 | 2 | 2.4 | 1 | 0.015 | 7 | 20 | 1 | 0 | 7 | 20 | 1 | 17 | 75 | 95 | 1 | 20.4 | 0 | -10 | 70 | 85 | 1 | 13 | 24 | 1 | 11 | 22 | 1 | 8 | 20 | 1 | 6 | 18 | 1 | 0.3 | 5 | 10 | 1 | 200 | 100 | 50 | 350 | 400 | 1 | Aeroshell Fluid 41 | 13 | 13 | 4.8 | 2.25 | 2.25
2 | 2019-05-09 09:24 | 14.4 | 11.2 | 400 | 1 | 9 | 11.7 | 14.3 | 3 | -3.4 | 7 | 20 | 1 | 0.6 | 7 | 20 | 1 | 2.261 | 2.025 | 2.475 | 0 | 2.265 | 2 | 2.4 | 1 | 0.015 | 7 | 20 | 1 | 0 | 7 | 20 | 1 | 17 | 75 | 95 | 1 | 21.1 | 0 | -10 | 70 | 85 | 1 | 14 | 24 | 1 | 13 | 22 | 1 | 11 | 20 | 1 | 9 | 18 | 1 | 0.2 | 5 | 10 | 1 | 200 | 100 | 50 | 350 | 400 | 1 | Aeroshell Fluid 41 | 13 | 13 | 4.8 | 2.25 | 2.25
3 | 2019-05-09 09:34 | 14.2 | 11.2 | 400 | 1 | 9 | 11.7 | 14.3 | 3 | -3.5 | 7 | 20 | 1 | 0.5 | 7 | 20 | 1 | 2.26 | 2.025 | 2.475 | 0 | 2.264 | 2 | 2.4 | 1 | 0.014 | 7 | 20 | 1 | -0.001 | 7 | 20 | 1 | 17 | 75 | 95 | 1 | 21.5 | 0 | -10 | 70 | 85 | 1 | 14 | 24 | 1 | 13 | 22 | 1 | 10 | 20 | 1 | 9 | 18 | 1 | 0.2 | 5 | 10 | 1 | 200 | 100 | 50 | 350 | 400 | 1 | Aeroshell Fluid 41 | 13 | 13 | 4.8 | 2.25 | 2.25
4 | 2019-05-09 09:44 | 14 | 11.2 | 400 | 1 | 9 | 11.7 | 14.3 | 3 | -3.5 | 7 | 20 | 1 | 0.5 | 7 | 20 | 1 | 2.26 | 2.025 | 2.475 | 0 | 2.264 | 2 | 2.4 | 1 | 0.014 | 7 | 20 | 1 | -0.001 | 7 | 20 | 1 | 17 | 75 | 95 | 1 | 21.9 | 0 | -10 | 70 | 85 | 1 | 14 | 24 | 1 | 13 | 22 | 1 | 10 | 20 | 1 | 9 | 18 | 1 | 0.2 | 5 | 10 | 1 | 200 | 100 | 50 | 350 | 400 | 1 | Aeroshell Fluid 41 | 13 | 13 | 4.8 | 2.25 | 2.25
5 | 2019-05-09 09:54 | 13.8 | 11.2 | 400 | 1 | 9 | 11.7 | 14.3 | 3 | -3.6 | 7 | 20 | 1 | 0.4 | 7 | 20 | 1 | 2.259 | 2.025 | 2.475 | 0 | 2.263 | 2 | 2.4 | 1 | 0.013 | 7 | 20 | 1 | -0.002 | 7 | 20 | 1 | 17 | 75 | 95 | 1 | 22.2 | 0 | -10 | 70 | 85 | 1 | 14 | 24 | 1 | 13 | 22 | 1 | 11 | 20 | 1 | 10 | 18 | 1 | 0.2 | 5 | 10 | 1 | 200 | 100 | 50 | 350 | 400 | 1 | Aeroshell Fluid 41 | 13 | 13 | 4.8 | 2.25 | 2.25
6 | 2019-05-09 10:04 | 13.7 | 11.2 | 400 | 1 | 9 | 11.7 | 14.3 | 3 | -3.6 | 7 | 20 | 1 | 0.4 | 7 | 20 | 1 | 2.259 | 2.025 | 2.475 | 0 | 2.262 | 2 | 2.4 | 1 | 0.012 | 7 | 20 | 1 | -0.003 | 7 | 20 | 1 | 17 | 75 | 95 | 1 | 22.6 | 0 | -10 | 70 | 85 | 1 | 14 | 24 | 1 | 13 | 22 | 1 | 10 | 20 | 1 | 9 | 18 | 1 | 0.2 | 5 | 10 | 1 | 200 | 100 | 50 | 350 | 400 | 1 | Aeroshell Fluid 41 | 13 | 13 | 4.8 | 2.25 | 2.25
7 | 2019-05-09 10:24 | 13.5 | 11.2 | 400 | 1 | 9 | 11.7 | 14.3 | 3 | -3.6 | 7 | 20 | 1 | 0.4 | 7 | 20 | 1 | 2.259 | 2.025 | 2.475 | 0 | 2.262 | 2 | 2.4 | 1 | 0.012 | 7 | 20 | 1 | -0.003 | 7 | 20 | 1 | 17 | 75 | 95 | 1 | 23.2 | 0 | -10 | 70 | 85 | 1 | 14 | 24 | 1 | 13 | 22 | 1 | 10 | 20 | 1 | 9 | 18 | 1 | 0.2 | 5 | 10 | 1 | 200 | 100 | 50 | 350 | 400 | 1 | Aeroshell Fluid 41 | 13 | 13 | 4.8 | 2.25 | 2.25
8 | 2019-05-09 10:44 | 13.3 | 11.2 | 400 | 1 | 9 | 11.7 | 14.3 | 3 | -3.6 | 7 | 20 | 1 | 0.4 | 7 | 20 | 1 | 2.258 | 2.025 | 2.475 | 0 | 2.261 | 2 | 2.4 | 1 | 0.011 | 7 | 20 | 1 | -0.004 | 7 | 20 | 1 | 17 | 75 | 95 | 1 | 23.6 | 0 | -10 | 70 | 85 | 1 | 14 | 24 | 1 | 12 | 22 | 1 | 10 | 20 | 1 | 9 | 18 | 1 | 0.2 | 5 | 10 | 1 | 200 | 100 | 50 | 350 | 400 | 1 | Aeroshell Fluid 41 | 13 | 13 | 4.8 | 2.25 | 2.25
9 | 2019-05-09 10:54 | 13.2 | 11.2 | 400 | 1 | 9 | 11.7 | 14.3 | 3 | -3.7 | 7 | 20 | 1 | 0.3 | 7 | 20 | 1 | 2.258 | 2.025 | 2.475 | 0 | 2.261 | 2 | 2.4 | 1 | 0.011 | 7 | 20 | 1 | -0.004 | 7 | 20 | 1 | 17 | 75 | 95 | 1 | 23.7 | 0 | -10 | 70 | 85 | 1 | 14 | 24 | 1 | 12 | 22 | 1 | 10 | 20 | 1 | 8 | 18 | 1 | 0.2 | 5 | 10 | 1 | 200 | 100 | 50 | 350 | 400 | 1 | Aeroshell Fluid 41 | 13 | 13 | 4.8 | 2.25 | 2.25
10 | 2019-05-09 10:54 | 13.2 | 11.2 | 400 | 1 | 9 | 11.7 | 14.3 | 3 | -3.7 | 7 | 20 | 1 | 0.3 | 7 | 20 | 1 | 2.258 | 2.025 | 2.475 | 0 | 2.261 | 2 | 2.4 | 1 | 0.011 | 7 | 20 | 1 | -0.004 | 7 | 20 | 1 | 17 | 75 | 95 | 1 | 23.7 | 0 | -10 | 70 | 85 | 1 | 14 | 24 | 1 | 12 | 22 | 1 | 10 | 20 | 1 | 8 | 18 | 1 | 0.2 | 5 | 10 | 1 | 200 | 100 | 50 | 350 | 400 | 1 | Aeroshell Fluid 41 | 13 | 13 | 4.8 | 2.25 | 2.25

## Mod (hidden)
Anzahl der Messungen: | 10 |  | ⭕ | ✔ | ~ | [35 empty] | ✔ |  | ✔ |  |  | ✔ |  |  | ✔ |  |  | ✔
Offset zu Messwerte | 9
Ausgewählte Zeile: | 19
Ausgewählte Teile
2019-05-09 10:54 | 13.2 | 11.2 | 400 | 1 | 9 | 11.7 | 14.3 | 3 | -3.7 | 7 | 20 | 1 | 0.3 | 7 | 20 | 1 | 2.258 | 2.025 | 2.475 | 0 | 2.261 | 2 | 2.4 | 1 | 0.011 | 7 | 20 | 1 | -0.004 | 7 | 20 | 1 | 17 | 75 | 95 | 1 | 23.7 | 0 | -10 | 70 | 85 | 1 | 14 | 24 | 1 | 12 | 22 | 1 | 10 | 20 | 1 | 8 | 18 | 1 | 0.2 | 5 | 10 | 1 | 200 | 100 | 50 | 350 | 400 | 1 | Aeroshell Fluid 41 | 13 | 13 | 4.8 | 2.25 | 2.25
A19 | B | C | D | E | F | [65 empty] | Spalte: O
Zeitstempel | Viskosität (mm²/s) | LIM min Viskosität (mm²/s) | LIM max Viskosität (mm²/s) | Zustand/Ampel Viskosität | Viskosität @40°C (mm²/s) | LIM min Viskosität @40°C (mm²/s) | LIM max Viskosität @40°C (mm²/s) | Zustand/Ampel Viskosität @40°C | Abweichung Viskosität @40°C vom Sollwert (%) | LIM gelb Abweichung Viskosität @40°C vom Sollwert (%) | LIM rot Abweichung Viskosität @40°C vom Sollwert (%) | Zustand/Ampel Abweichung Viskosität @40°C vom Sollwert | Abweichung Viskosität @40°C vom 1. Messwert (mm²/s) | LIM gelb Abweichung Viskosität @40°C vom 1. Messwert (%) | LIM rot Abweichung Viskosität @40°C vom 1. Messwert (%) | Zustand/Ampel Abweichung Viskosität @40°C vom 1. Messwert | Permittivität | LIM min Permittivität | LIM max Permittivität | Zustand/Ampel Permittivität | Permittivität @40°C | LIM min Permittivität @40°C | LIM max Permittivität @40°C | Zustand/Ampel Permittivität @40°C | Abweichung Permittivität @40°C vom Sollwert | LIM gelb Abweichung Permittivität @40°C vom Sollwert (%) | LIM rot Abweichung Permittivität @40°C vom Sollwert (%) | Zustand/Ampel Abweichung Permittivität @40°C vom Sollwert | Abweichung Permittivitaä @40°C vom 1. Messwert | LIM gelb Abweichung Permittivitaä @40°C vom 1. Messwert (%) | LIM rot Abweichung Permittivitaä @40°C vom 1. Messwert (%) | Zustand/Ampel Abweichung Permittivitaä @40°C vom 1. Messwert | Ölfeuchte (%) | LIM gelb Ölfeuchte (%) | LIM rot Ölfeuchte (%) | Zustand/Ampel Ölfeuchte | Temperatur (°C) | LIM gelb min. Temperatur (°C) | LIM rot min. Temperatur (°C) | LIM gelb max. Temperatur (°C) | LIM rot max. Temperatur (°C) | Zustand/Ampel Temperatur | Partikel ISO>4 | LIM max Partikel ISO>4 | Zustand/Ampel Partikel ISO>4 | Partikel ISO>6 | LIM max Partikel ISO>6 | Zustand/Ampel Partikel ISO>6 | Partikel ISO>14 | LIM max Partikel ISO>14 | Zustand/Ampel Partikel ISO>14 | Partikel ISO>21 | LIM max Partikel ISO>21 | Zustand/Ampel Partikel ISO>21 | Leitfähigkeit (nS/m) | LIM gelb Leitfähigkeit (nS/m) | LIM rot Leitfähigkeit (nS/m) | Zustand/Ampel Leitfähigkeit | Durchfluss (°C) | LIM gelb min. Durchfluss (°C) | LIM rot min. Durchfluss (°C) | LIM gelb max. Durchfluss (°C) | LIM rot max. Durchfluss (°C) | Zustand/Ampel Durchfluss (°C) | Öltyp Bezeichnung | Viskosität @40°C Datenblatt (mm²/s) | Viskosität @40°C Sollwert (mm²/s) | Viskosität @100°C Datenblatt (mm²/s) | Permittivität @40°C Datenblatt | Permittivität @40°C Sollwert | -LIM gelb Abweichung Viskosität @40°C vom 1. Messwert (%) | -LIM rot Abweichung Viskosität @40°C vom 1. Messwert (%) | -LIM gelb Abweichung Viskosität @40°C vom Sollwert (%) | -LIM rot Abweichung Viskosität @40°C vom Sollwert (%) | LIM gelb Abweichung Permittivität @40°C vom Sollwert (%) | LIM rot Abweichung Permittivität @40°C vom Sollwert (%) | LIM gelb Abweichung Permittivitaä @40°C vom 1. Messwert (%) | LIM rot Abweichung Permittivitaä @40°C vom 1. Messwert (%)
2019-05-09 09:03 | 14.7 | 11.2 | 400 | 1 | 9 | 11.7 | 14.3 | 3 | -3.4 | 7 | 20 | 1 | 0.6 | 7 | 20 | 1 | 2.261 | 2.025 | 2.475 | 0 | 2.265 | 2 | 2.4 | 1 | 0.015 | 7 | 20 | 1 | 0 | 7 | 20 | 1 | 17 | 75 | 95 | 1 | 20.4 | 0 | -10 | 70 | 85 | 1 | 13 | 24 | 1 | 11 | 22 | 1 | 8 | 20 | 1 | 6 | 18 | 1 | 0.3 | 5 | 10 | 1 | 200 | 100 | 50 | 350 | 400 | 1 | Aeroshell Fluid 41 | 13 | 13 | 4.8 | 2.25 | 2.25 | -7 | -20 | -7 | -20 | -7 | -20 | -7 | -20
2019-05-09 09:24 | 14.4 | 11.2 | 400 | 1 | 9 | 11.7 | 14.3 | 3 | -3.4 | 7 | 20 | 1 | 0.6 | 7 | 20 | 1 | 2.261 | 2.025 | 2.475 | 0 | 2.265 | 2 | 2.4 | 1 | 0.015 | 7 | 20 | 1 | 0 | 7 | 20 | 1 | 17 | 75 | 95 | 1 | 21.1 | 0 | -10 | 70 | 85 | 1 | 14 | 24 | 1 | 13 | 22 | 1 | 11 | 20 | 1 | 9 | 18 | 1 | 0.2 | 5 | 10 | 1 | 200 | 100 | 50 | 350 | 400 | 1 | Aeroshell Fluid 41 | 13 | 13 | 4.8 | 2.25 | 2.25 | -7 | -20 | -7 | -20 | -7 | -20 | -7 | -20
2019-05-09 09:34 | 14.2 | 11.2 | 400 | 1 | 9 | 11.7 | 14.3 | 3 | -3.5 | 7 | 20 | 1 | 0.5 | 7 | 20 | 1 | 2.26 | 2.025 | 2.475 | 0 | 2.264 | 2 | 2.4 | 1 | 0.014 | 7 | 20 | 1 | -0.001 | 7 | 20 | 1 | 17 | 75 | 95 | 1 | 21.5 | 0 | -10 | 70 | 85 | 1 | 14 | 24 | 1 | 13 | 22 | 1 | 10 | 20 | 1 | 9 | 18 | 1 | 0.2 | 5 | 10 | 1 | 200 | 100 | 50 | 350 | 400 | 1 | Aeroshell Fluid 41 | 13 | 13 | 4.8 | 2.25 | 2.25 | -7 | -20 | -7 | -20 | -7 | -20 | -7 | -20
2019-05-09 09:44 | 14 | 11.2 | 400 | 1 | 9 | 11.7 | 14.3 | 3 | -3.5 | 7 | 20 | 1 | 0.5 | 7 | 20 | 1 | 2.26 | 2.025 | 2.475 | 0 | 2.264 | 2 | 2.4 | 1 | 0.014 | 7 | 20 | 1 | -0.001 | 7 | 20 | 1 | 17 | 75 | 95 | 1 | 21.9 | 0 | -10 | 70 | 85 | 1 | 14 | 24 | 1 | 13 | 22 | 1 | 10 | 20 | 1 | 9 | 18 | 1 | 0.2 | 5 | 10 | 1 | 200 | 100 | 50 | 350 | 400 | 1 | Aeroshell Fluid 41 | 13 | 13 | 4.8 | 2.25 | 2.25 | -7 | -20 | -7 | -20 | -7 | -20 | -7 | -20
2019-05-09 09:54 | 13.8 | 11.2 | 400 | 1 | 9 | 11.7 | 14.3 | 3 | -3.6 | 7 | 20 | 1 | 0.4 | 7 | 20 | 1 | 2.259 | 2.025 | 2.475 | 0 | 2.263 | 2 | 2.4 | 1 | 0.013 | 7 | 20 | 1 | -0.002 | 7 | 20 | 1 | 17 | 75 | 95 | 1 | 22.2 | 0 | -10 | 70 | 85 | 1 | 14 | 24 | 1 | 13 | 22 | 1 | 11 | 20 | 1 | 10 | 18 | 1 | 0.2 | 5 | 10 | 1 | 200 | 100 | 50 | 350 | 400 | 1 | Aeroshell Fluid 41 | 13 | 13 | 4.8 | 2.25 | 2.25 | -7 | -20 | -7 | -20 | -7 | -20 | -7 | -20
2019-05-09 10:04 | 13.7 | 11.2 | 400 | 1 | 9 | 11.7 | 14.3 | 3 | -3.6 | 7 | 20 | 1 | 0.4 | 7 | 20 | 1 | 2.259 | 2.025 | 2.475 | 0 | 2.262 | 2 | 2.4 | 1 | 0.012 | 7 | 20 | 1 | -0.003 | 7 | 20 | 1 | 17 | 75 | 95 | 1 | 22.6 | 0 | -10 | 70 | 85 | 1 | 14 | 24 | 1 | 13 | 22 | 1 | 10 | 20 | 1 | 9 | 18 | 1 | 0.2 | 5 | 10 | 1 | 200 | 100 | 50 | 350 | 400 | 1 | Aeroshell Fluid 41 | 13 | 13 | 4.8 | 2.25 | 2.25 | -7 | -20 | -7 | -20 | -7 | -20 | -7 | -20
2019-05-09 10:24 | 13.5 | 11.2 | 400 | 1 | 9 | 11.7 | 14.3 | 3 | -3.6 | 7 | 20 | 1 | 0.4 | 7 | 20 | 1 | 2.259 | 2.025 | 2.475 | 0 | 2.262 | 2 | 2.4 | 1 | 0.012 | 7 | 20 | 1 | -0.003 | 7 | 20 | 1 | 17 | 75 | 95 | 1 | 23.2 | 0 | -10 | 70 | 85 | 1 | 14 | 24 | 1 | 13 | 22 | 1 | 10 | 20 | 1 | 9 | 18 | 1 | 0.2 | 5 | 10 | 1 | 200 | 100 | 50 | 350 | 400 | 1 | Aeroshell Fluid 41 | 13 | 13 | 4.8 | 2.25 | 2.25 | -7 | -20 | -7 | -20 | -7 | -20 | -7 | -20
2019-05-09 10:44 | 13.3 | 11.2 | 400 | 1 | 9 | 11.7 | 14.3 | 3 | -3.6 | 7 | 20 | 1 | 0.4 | 7 | 20 | 1 | 2.258 | 2.025 | 2.475 | 0 | 2.261 | 2 | 2.4 | 1 | 0.011 | 7 | 20 | 1 | -0.004 | 7 | 20 | 1 | 17 | 75 | 95 | 1 | 23.6 | 0 | -10 | 70 | 85 | 1 | 14 | 24 | 1 | 12 | 22 | 1 | 10 | 20 | 1 | 9 | 18 | 1 | 0.2 | 5 | 10 | 1 | 200 | 100 | 50 | 350 | 400 | 1 | Aeroshell Fluid 41 | 13 | 13 | 4.8 | 2.25 | 2.25 | -7 | -20 | -7 | -20 | -7 | -20 | -7 | -20
2019-05-09 10:54 | 13.2 | 11.2 | 400 | 1 | 9 | 11.7 | 14.3 | 3 | -3.7 | 7 | 20 | 1 | 0.3 | 7 | 20 | 1 | 2.258 | 2.025 | 2.475 | 0 | 2.261 | 2 | 2.4 | 1 | 0.011 | 7 | 20 | 1 | -0.004 | 7 | 20 | 1 | 17 | 75 | 95 | 1 | 23.7 | 0 | -10 | 70 | 85 | 1 | 14 | 24 | 1 | 12 | 22 | 1 | 10 | 20 | 1 | 8 | 18 | 1 | 0.2 | 5 | 10 | 1 | 200 | 100 | 50 | 350 | 400 | 1 | Aeroshell Fluid 41 | 13 | 13 | 4.8 | 2.25 | 2.25 | -7 | -20 | -7 | -20 | -7 | -20 | -7 | -20
2019-05-09 10:54 | 13.2 | 11.2 | 400 | 1 | 9 | 11.7 | 14.3 | 3 | -3.7 | 7 | 20 | 1 | 0.3 | 7 | 20 | 1 | 2.258 | 2.025 | 2.475 | 0 | 2.261 | 2 | 2.4 | 1 | 0.011 | 7 | 20 | 1 | -0.004 | 7 | 20 | 1 | 17 | 75 | 95 | 1 | 23.7 | 0 | -10 | 70 | 85 | 1 | 14 | 24 | 1 | 12 | 22 | 1 | 10 | 20 | 1 | 8 | 18 | 1 | 0.2 | 5 | 10 | 1 | 200 | 100 | 50 | 350 | 400 | 1 | Aeroshell Fluid 41 | 13 | 13 | 4.8 | 2.25 | 2.25 | -7 | -20 | -7 | -20 | -7 | -20 | -7 | -20

## Report
Report | [8 empty] | xyz
Test Point: |  | Testpoint 1 |  |  | Date of measure: | 2019-05-09 10:54
Limits:
Results |  |  | Viscosity | 13.2 | mm2/s | ✔ | = | 11.2 | = | 400
measurement: |  | 10
|  |  | Viscosity @ 40°C | 9 | mm2/s | ⭕ | = | 11.7 | = | 14.3
|  |  | Humidity | 17 | % | ✔ | = | 75 | = | 95
|  |  | Temperature: | 23.7 | °C | ✔ | = | 0 | = | -10
[7 empty] | = | 70 | = | 85
|  |  | ISO-Grade Particle count | 14/12/10/8 |  | ✔ | = | 24 | = | 22
[7 empty] | = | 20 | = | 18
|  |  | Permittivity | 2.258 |  | ✔ | = | 2.025 | = | 2.475
|  |  | Permittivity @ 40°C | 2.261 |  | ✔ | = | 2 | = | 2.4
|  |  | conductivity: | 0.2 | nS/m | ✔ | = | 5 | = | 10
|  |  | Flow Index | 200 | ml/min | ✔ | = | 100 | = | 50
[7 empty] | = | 350 | = | 400
Trend:
xyz,xyz
| Date, place | [5 empty] | Person of Charge: |  | xyz
〖𝝋𝒚𝒆𝒍𝒍𝒐𝒘〗_ ^
𝝂_( 𝒎𝒊𝒏)^
𝜺_( 𝒎𝒊𝒏)^
〖𝝈𝒚𝒆𝒍𝒍𝒐𝒘〗_ ^
𝑸_( 𝒎𝒊𝒏, 𝒚𝒆𝒍)^
〖𝑰𝑺𝑶𝟒〗_(µ𝒎)^
Viscosity
Temperature, Conductivity and Humidity
Permittivity
𝝂_( 𝒎𝒂𝒙)^
〖𝝂𝟒𝟎,〗_( 𝒎𝒊𝒏)^
𝝂_( 𝒎𝒂𝒙)^
〖𝝋𝒓𝒆𝒅〗_ ^
〖𝑻𝒎𝒊𝒏,𝒚𝒆𝒍〗_ ^
〖𝑻𝒎𝒊𝒏,𝒓𝒆𝒅〗_ ^
〖𝝈𝒓𝒆𝒅〗_ ^
𝜺_( 𝒎𝒂𝒙)^
〖𝜺𝟒𝟎,〗_( 𝒎𝒊𝒏)^
〖𝜺𝟒𝟎,〗_( 𝒎𝒂𝒙)^
𝑸_( 𝒎𝒊𝒏, 𝒓𝒆𝒅)^
𝑸_( 𝒎𝒂𝒙, 𝒚𝒆𝒍)^
𝑸_( 𝒎𝒂𝒙, 𝒓𝒆𝒅)^
〖𝑰𝑺𝑶𝟔〗_(µ𝒎)^
〖𝑰𝑺𝑶𝟏𝟒〗_(µ𝒎)^
〖𝑰𝑺𝑶〗_(𝟐𝟏µ𝒎)^
〖𝑻𝒎𝒂𝒙,𝒚𝒆𝒍〗_ ^
〖𝑻𝒎𝒂𝒙,𝒓𝒆𝒅〗_ ^
Particle